## POR_ProgramInputs
Parameter | Value | Units
Total units for production | 5500 | units
Production window | 90 | days

## POR_ProcessInputs
Process | Line
Assembly | PCB Stuffing Assembly
Fabrication | Platter Fabrication
Assembly | Actuator and Head Assembly
Assembly | Spindle and Motor Assembly
Assembly | Final HDD Assembly
Quality | Testing and QA

## POR_LineTargets
Line | Line target throughput | Target throughput units | Line working hours per day | Operator hourly rate | Preceding Line | Preceding Station | Succeeding Line | Succeeding Station | Planned num lines
PCB Stuffing Assembly | 2200 | per day | 20 | 10 |  |  | Platter Fabrication |  | 2
Platter Fabrication | 2000 | per day | 20 | 10 | PCB Stuffing Assembly |  | Actuator and Head Assembly |  | 2
Actuator and Head Assembly | 2310 | per day | 22 | 10 | Platter Fabrication |  | Spindle and Motor Assembly |  | 2
Spindle and Motor Assembly | 1800 | per day | 20 | 10 | Actuator and Head Assembly |  | Final HDD Assembly |  | 2
Final HDD Assembly | 2000 | per day | 20 | 10 | Spindle and Motor Assembly |  | Testing and QA |  | 2
Testing and QA | 2100 | per day | 20 | 10 | Final HDD Assembly |  |  |  | 2

## POR_ProcessFlow
Line | Station id | Station name | Station type | Cycle time | Parts per cycle | Yield Rate | Retest rate | Planned downtime | Unplanned downtime | Allowance | Override line throughput | Station target throughput | Station target throughput units | Offline station | Planned machine qty | Planned operator qty | Cost per fixture | Cost per machine
PCB Stuffing Assembly | SMT-01 | PCB Incoming Material Prep | SEMI-AUTOMATIC | 6.5 | 1 | 0.975 | 0 | 0.1 | 0.02 | 0.05 |  |  |  |  | 4 | 3 | 18000 | 58000
PCB Stuffing Assembly | SMT-02 | Solder Paste Printing | AUTOMATIC | 23 | 1 | 0.955 | 0 | 0.1 | 0.06 | 0.05 |  |  |  |  | 3 | 4 | 1100 | 310000
PCB Stuffing Assembly | SMT-03 | Solder Paste Inspection (SPI) | SEMI-AUTOMATIC | 21.5 | 1 | 0.993 | 0.02 | 0.08 | 0.03 | 0.05 |  |  |  |  | 3 | 2 | 10500 | 28500
PCB Stuffing Assembly | SMT-04 | High-Speed Component Placement | SEMI-AUTOMATIC | 19 | 1 | 0.991 | 0.03 | 0.1 | 0.04 | 0.05 |  |  |  |  | 3 | 4 | 16400 | 225000
PCB Stuffing Assembly | SMT-05 | Manual Through-Hole / Odd Component Insert | AUTOMATIC | 40.5 | 1 | 0.965 | 0.04 | 0.12 | 0.07 | 0.05 |  |  |  |  | 4 | 3 | 3400 | 400000
PCB Stuffing Assembly | SMT-06 | Reflow Soldering Oven | SEMI-AUTOMATIC | 32 | 1 | 0.996 | 0 | 0.1 | 0.08 | 0.05 |  |  |  |  | 3 | 4 | 10250 | 258000
PCB Stuffing Assembly | SMT-07 | Automated Optical Inspection (AOI) | SEMI-AUTOMATIC | 18.5 | 1 | 0.976 | 0 | 0.1 | 0.06 | 0.05 |  |  |  |  | 4 | 2 | 1700 | 180000
PCB Stuffing Assembly | SMT-08 | Electrical Test (ICT / Functional Test) | AUTOMATIC | 22.2 | 1 | 0.995 | 0 | 0.1 | 0.07 | 0.05 |  |  |  |  | 4 | 3 | 15750 | 420000
PCB Stuffing Assembly | SMT-09 | Final Inspection & Material Handling | SEMI-AUTOMATIC | 12.5 | 1 | 0.964 | 0.03 | 0.1 | 0.04 | 0.05 |  |  |  |  | 3 | 4 | 8500 | 310000
Platter Fabrication | PLT-01 | Substrate Preparation & Inspection | MANUAL | 14 | 1 | 0.978 | 0.02 | 0.08 | 0.03 | 0.05 |  |  |  |  | 4 | 2 | 9300 | 35000
Platter Fabrication | PLT-02 | Coarse Grinding & Thickness Control | SEMI-AUTOMATIC | 97 | 1 | 0.982 | 0 | 0.12 | 0.05 | 0.05 |  |  |  |  | 3 | 3 | 11300 | 190000
Platter Fabrication | PLT-03 | Precision Mirror Polishing | SEMI-AUTOMATIC | 144 | 1 | 0.974 | 0.03 | 0.12 | 0.06 | 0.05 |  |  |  |  | 3 | 2 | 2450 | 225000
Platter Fabrication | PLT-04 | Magnetic Media Sputter Deposition | AUTOMATIC | 100 | 1 | 0.988 | 0 | 0.1 | 0.06 | 0.05 |  |  |  |  | 3 | 2 | 11300 | 230000
Platter Fabrication | PLT-05 | Lubrication Coating & Cure | SEMI-AUTOMATIC | 50 | 1 | 0.975 | 0.05 | 0.12 | 0.05 | 0.05 |  |  |  |  | 3 | 2 | 9100 | 156000
Platter Fabrication | PLT-06 | Surface Defect Optical Inspection | SEMI-AUTOMATIC | 25.5 | 1 | 0.965 | 0.03 | 0.12 | 0.04 | 0.05 |  |  |  |  | 4 | 3 | 7100 | 280000
Platter Fabrication | PLT-07 | Final Cleaning & Batch Release | MANUAL | 19.5 | 1 | 0.979 | 0 | 0.1 | 0.03 | 0.05 |  |  |  |  | 3 | 3 | 6100 | 42000
Actuator and Head Assembly | ACT-01 | Actuator Base Preparation & Inspection | MANUAL | 21 | 1 | 0.99 | 0.02 | 0.1 | 0.03 | 0.05 |  |  |  |  | 4 | 2 | 9200 | 55000
Actuator and Head Assembly | ACT-02 | Suspension Mounting & Docking | SEMI-AUTOMATIC | 48 | 1 | 0.958 | 0 | 0.12 | 0.06 | 0.05 |  |  |  |  | 3 | 4 | 10600 | 253000
Actuator and Head Assembly | ACT-03 | Head Pick-and-Place & Vision Alignment | SEMI-AUTOMATIC | 29 | 1 | 0.982 | 0.03 | 0.12 | 0.04 | 0.05 |  |  |  |  | 3 | 3 | 6200 | 196000
Actuator and Head Assembly | ACT-04 | Precision Head Stack Alignment & Calibration | MANUAL | 73 | 1 | 0.964 | 0.05 | 0.12 | 0.04 | 0.05 |  |  |  |  | 3 | 4 | 9600 | 48000
Actuator and Head Assembly | ACT-05 | Electrical Test & Servo Trim | SEMI-AUTOMATIC | 57 | 1 | 0.984 | 0 | 0.12 | 0.05 | 0.05 |  |  |  |  | 4 | 3 | 9700 | 247000
Actuator and Head Assembly | ACT-06 | Final Clean & Protective Coating | MANUAL | 24.5 | 1 | 0.976 | 0.03 | 0.1 | 0.04 | 0.05 |  |  |  |  | 4 | 3 | 11400 | 60000
Spindle and Motor Assembly | SPN-01 | Spindle Component Prep & Inspection | MANUAL | 16 | 1 | 0.989 | 0 | 0.1 | 0.04 | 0.05 |  |  |  |  | 3 | 4 | 3600 | 45000
Spindle and Motor Assembly | SPN-02 | Platter Stack Mount & Torque | MANUAL | 32 | 1 | 0.977 | 0.03 | 0.12 | 0.04 | 0.05 |  |  |  |  | 3 | 2 | 13300 | 72000
Spindle and Motor Assembly | SPN-03 | Motor Installation & Wiring | MANUAL | 31 | 1 | 0.986 | 0 | 0.1 | 0.04 | 0.05 |  |  |  |  | 4 | 3 | 7500 | 68000
Spindle and Motor Assembly | SPN-04 | High-Speed Spin Test & Balancing | SEMI-AUTOMATIC | 58 | 1 | 0.973 | 0 | 0.12 | 0.05 | 0.05 |  |  |  |  | 3 | 4 | 4650 | 156000
Spindle and Motor Assembly | SPN-05 | Final Clean & Release | MANUAL | 19 | 1 | 0.993 | 0 | 0.1 | 0.03 | 0.05 |  |  |  |  | 3 | 4 | 1700 | 38000
Final HDD Assembly | HDD-01 | Subassembly Preparation & Verification | MANUAL | 13 | 1 | 0.979 | 0 | 0.1 | 0.04 | 0.05 |  |  |  |  | 4 | 3 | 10900 | 65000
Final HDD Assembly | HDD-02 | Actuator Integration & Alignment | MANUAL | 43 | 1 | 0.981 | 0.03 | 0.12 | 0.05 | 0.05 |  |  |  |  | 3 | 2 | 11100 | 50000
Final HDD Assembly | HDD-03 | PCB Installation & Electrical Connection | MANUAL | 18 | 1 | 0.984 | 0.02 | 0.12 | 0.04 | 0.05 |  |  |  |  | 3 | 3 | 12600 | 70000
Final HDD Assembly | HDD-04 | Enclosure Sealing & Torque Control | MANUAL | 32 | 1 | 0.982 | 0.03 | 0.1 | 0.03 | 0.05 |  |  |  |  | 3 | 2 | 8400 | 58000
Final HDD Assembly | HDD-05 | Functional Spin & Thermal Test | SEMI-AUTOMATIC | 53 | 1 | 0.973 | 0 | 0.12 | 0.05 | 0.05 |  |  |  |  | 3 | 3 | 7950 | 146000
Final HDD Assembly | HDD-06 | Final Clean & Finished Goods Release | MANUAL | 14 | 1 | 0.968 | 0 | 0.12 | 0.04 | 0.05 |  |  |  |  | 4 | 3 | 10600 | 62000
Testing and QA | QA-01 | Burn-In Chamber Testing | SEMI-AUTOMATIC | 29 | 1 | 0.978 | 0 | 0.1 | 0.04 | 0.05 |  |  |  |  | 2 | 2 | 6450 | 130000
Testing and QA | QA-02 | Performance & Acoustic Verification | SEMI-AUTOMATIC | 26 | 1 | 0.992 | 0 | 0.12 | 0.05 | 0.05 |  |  |  |  | 2 | 2 | 9750 | 199000
Testing and QA | QA-03 | Final Visual & AOI Inspection | SEMI-AUTOMATIC | 17 | 1 | 0.981 | 0.03 | 0.12 | 0.04 | 0.05 |  |  |  |  | 2 | 2 | 8750 | 143000
Testing and QA | QA-04 | Packaging & Shipment Release | MANUAL | 18 | 1 | 0.975 | 0 | 0.12 | 0.04 | 0.05 |  |  |  |  | 3 | 4 | 8750 | 53000

## POR_ProcessActivityData
Line | Station | Activity Type | Precedence | Activity Name | Lean Category | Lean Classification | Frequency | Activity time | Parallel Activity
PCB Stuffing Assembly | SMT-01 | MANUAL | 1 | Load PCB panels onto input conveyor | Material Transfer | RNVA | 1 | 3 | N
PCB Stuffing Assembly | SMT-01 | AUTOMATIC | 2 | Align and verify panel orientation | Inspection | RNVA | 1 | 3 | N
PCB Stuffing Assembly | SMT-01 | AUTOMATIC | 3 | Log panel batch in MES (barcode scan) | Inspection | RNVA | 1 | 0.5 | N
PCB Stuffing Assembly | SMT-02 | AUTOMATIC | 1 | Stencil solder paste printing cycle | Operation | VA | 1 | 20 | N
PCB Stuffing Assembly | SMT-02 | AUTOMATIC | 2 | Pause for stencil wipe/clean (periodic) | Maintenance | RNVA | 1 | 2 | N
PCB Stuffing Assembly | SMT-02 | AUTOMATIC | 3 | Inline print verification data logging | Inspection | RNVA | 1 | 1 | N
PCB Stuffing Assembly | SMT-03 | AUTOMATIC | 1 | SPI scan for paste quality (3D SPI) | Inspection | VA | 1 | 18 | N
PCB Stuffing Assembly | SMT-03 | AUTOMATIC | 2 | Auto SPI calibration check | Maintenance | RNVA | 1 | 0.5 | N
PCB Stuffing Assembly | SMT-03 | MANUAL | 3 | Operator spot-check critical pads | Inspection | RNVA | 1 | 3 | N
PCB Stuffing Assembly | SMT-04 | AUTOMATIC | 1 | High-speed placement of standard components | Operation | VA | 1 | 15 | N
PCB Stuffing Assembly | SMT-04 | AUTOMATIC | 2 | Placement speed check and feeder adjust | Inspection | RNVA | 1 | 0.5 | N
PCB Stuffing Assembly | SMT-04 | MANUAL | 3 | Manual rework of misfeeds (rare) | Operation | RNVA | 1 | 1 | N
PCB Stuffing Assembly | SMT-04 | AUTOMATIC | 4 | Log placement summary for MES | Inspection | RNVA | 1 | 0.5 | N
PCB Stuffing Assembly | SMT-04 | AUTOMATIC | 5 | Feeder refill monitoring | Maintenance | VA | 1 | 2 | N
PCB Stuffing Assembly | SMT-05 | AUTOMATIC | 1 | Fine-pitch/odd-form component placement | Operation | VA | 1 | 25 | N
PCB Stuffing Assembly | SMT-05 | AUTOMATIC | 2 | Placement vision inspection pass | Inspection | VA | 1 | 15 | N
PCB Stuffing Assembly | SMT-05 | AUTOMATIC | 3 | Placement data logging | Inspection | RNVA | 1 | 0.5 | N
PCB Stuffing Assembly | SMT-06 | AUTOMATIC | 1 | Reflow soldering oven cycle | Operation | VA | 1 | 25 | N
PCB Stuffing Assembly | SMT-06 | AUTOMATIC | 2 | Monitor thermal zones and conveyor speed | Inspection | RNVA | 1 | 0.5 | N
PCB Stuffing Assembly | SMT-06 | AUTOMATIC | 3 | Remove and transfer PCBs to next station | Material Transfer | RNVA | 1 | 3 | N
PCB Stuffing Assembly | SMT-06 | MANUAL | 4 | Quick visual check for solder defects | Inspection | RNVA | 1 | 3 | N
PCB Stuffing Assembly | SMT-06 | AUTOMATIC | 5 | Log reflow oven data to MES | Inspection | RNVA | 1 | 0.5 | N
PCB Stuffing Assembly | SMT-07 | AUTOMATIC | 1 | Automated Optical Inspection (AOI) run | Inspection | VA | 1 | 15 | N
PCB Stuffing Assembly | SMT-07 | MANUAL | 2 | Review flagged defects and disposition | Inspection | RNVA | 1 | 3 | N
PCB Stuffing Assembly | SMT-07 | AUTOMATIC | 3 | Log AOI results to MES | Inspection | RNVA | 1 | 0.5 | N
PCB Stuffing Assembly | SMT-08 | AUTOMATIC | 1 | In-circuit test (ICT) cycle | Operation | VA | 1 | 8 | N
PCB Stuffing Assembly | SMT-08 | AUTOMATIC | 2 | Functional test run | Operation | VA | 1 | 12 | N
PCB Stuffing Assembly | SMT-08 | AUTOMATIC | 3 | Segregate failed units for rework | Inspection | RNVA | 1 | 2 | N
PCB Stuffing Assembly | SMT-08 | AUTOMATIC | 4 | Update MES with test outcomes | Inspection | RNVA | 1 | 0.2 | N
PCB Stuffing Assembly | SMT-09 | AUTOMATIC | 1 | Unload completed PCB panels from output | Material Transfer | RNVA | 1 | 5 | N
PCB Stuffing Assembly | SMT-09 | MANUAL | 2 | Final visual check before storage | Inspection | RNVA | 1 | 3 | N
PCB Stuffing Assembly | SMT-09 | MANUAL | 3 | Clean panel edges if needed | Operation | RNVA | 1 | 2 | N
PCB Stuffing Assembly | SMT-09 | AUTOMATIC | 4 | Update MES and move to next process | Inspection | RNVA | 1 | 1 | N
PCB Stuffing Assembly | SMT-09 | MANUAL | 5 | Inspect panel barcode legibility | Inspection | RNVA | 1 | 1 | N
PCB Stuffing Assembly | SMT-09 | MANUAL | 6 | Record operator sign-off | Inspection | RNVA | 1 | 0.5 | N
Platter Fabrication | PLT-01 | MANUAL | 1 | Load raw substrate blanks (aluminum/glass) into input rack | Material Transfer | RNVA | 1 | 5 | N
Platter Fabrication | PLT-01 | MANUAL | 2 | Inspect blanks for gross defects visually | Inspection | RNVA | 1 | 3 | N
Platter Fabrication | PLT-01 | MANUAL | 3 | Measure thickness & rough flatness quickly | Inspection | RNVA | 1 | 5 | N
Platter Fabrication | PLT-01 | MANUAL | 4 | Log lot & serials in MES | Inspection | RNVA | 1 | 1 | N
Platter Fabrication | PLT-02 | AUTOMATIC | 1 | Dual‑side coarse grinding/polishing start cycle | Operation | VA | 1 | 90 | N
Platter Fabrication | PLT-02 | AUTOMATIC | 2 | Measure surface thickness & flatness inline | Inspection | RNVA | 1 | 2 | N
Platter Fabrication | PLT-02 | AUTOMATIC | 3 | Automatic grind/polish adjustment | Operation | RNVA | 1 | 3 | N
Platter Fabrication | PLT-02 | MANUAL | 4 | Operator spot-check thickness at edges | Inspection | RNVA | 1 | 2 | N
Platter Fabrication | PLT-03 | AUTOMATIC | 1 | Precision double‑side mirror polishing (optical finish) | Operation | VA | 1 | 120 | N
Platter Fabrication | PLT-03 | AUTOMATIC | 2 | Intermediate wash & dry step | Operation | RNVA | 1 | 15 | N
Platter Fabrication | PLT-03 | AUTOMATIC | 3 | Inline surface roughness scanner check | Inspection | RNVA | 1 | 5 | N
Platter Fabrication | PLT-03 | MANUAL | 4 | Visual inspection for scratches or contamination | Inspection | RNVA | 1 | 3 | N
Platter Fabrication | PLT-03 | MANUAL | 5 | Log polishing batch & serials in MES | Inspection | RNVA | 1 | 1 | N
Platter Fabrication | PLT-04 | AUTOMATIC | 1 | Magnetic underlayer sputter deposition (vacuum chamber) | Operation | VA | 1 | 30 | N
Platter Fabrication | PLT-04 | AUTOMATIC | 2 | Primary magnetic media layer sputter cycle | Operation | VA | 1 | 45 | N
Platter Fabrication | PLT-04 | AUTOMATIC | 3 | Protective carbon overcoat deposition | Operation | VA | 1 | 20 | N
Platter Fabrication | PLT-04 | AUTOMATIC | 4 | Inline thickness & uniformity verification | Inspection | RNVA | 1 | 5 | N
Platter Fabrication | PLT-05 | AUTOMATIC | 1 | Lubricant dip & spin coat | Operation | VA | 1 | 25 | N
Platter Fabrication | PLT-05 | AUTOMATIC | 2 | Cure / dry in controlled humidity oven | Operation | VA | 1 | 20 | N
Platter Fabrication | PLT-05 | MANUAL | 3 | Verify lubricant coverage visually | Inspection | RNVA | 1 | 3 | N
Platter Fabrication | PLT-05 | MANUAL | 4 | Spot-check lubrication thickness at edges | Inspection | RNVA | 1 | 2 | N
Platter Fabrication | PLT-06 | AUTOMATIC | 1 | Surface defect inspection (optical / laser) | Inspection | VA | 1 | 20 | N
Platter Fabrication | PLT-06 | MANUAL | 2 | Review flagged defects & disposition | Inspection | RNVA | 1 | 3 | N
Platter Fabrication | PLT-06 | AUTOMATIC | 3 | Log inspection results to MES | Inspection | RNVA | 1 | 0.5 | N
Platter Fabrication | PLT-06 | MANUAL | 4 | Operator final visual check | Inspection | RNVA | 1 | 2 | N
Platter Fabrication | PLT-07 | MANUAL | 1 | Unload finished platters to transfer rack | Material Transfer | RNVA | 1 | 5 | N
Platter Fabrication | PLT-07 | MANUAL | 2 | Final clean and IPA dry | Operation | RNVA | 1 | 10 | N
Platter Fabrication | PLT-07 | MANUAL | 3 | Visual inspection for dust/contamination | Inspection | RNVA | 1 | 3 | N
Platter Fabrication | PLT-07 | MANUAL | 4 | Update MES and move to next stage (assembly) | Inspection | RNVA | 1 | 1 | N
Platter Fabrication | PLT-07 | MANUAL | 5 | Operator sign-off for batch completion | Inspection | RNVA | 1 | 0.5 | N
Actuator and Head Assembly | ACT-01 | MANUAL | 1 | Retrieve calibrated actuator arm bases from controlled buffer | Material Transfer | RNVA | 1 | 5 | N
Actuator and Head Assembly | ACT-01 | MANUAL | 2 | Inspect actuator arm base geometry under microscope | Inspection | RNVA | 1 | 10 | N
Actuator and Head Assembly | ACT-01 | MANUAL | 3 | Clean contact surfaces with lint-free wipe | Operation | RNVA | 1 | 5 | N
Actuator and Head Assembly | ACT-01 | MANUAL | 4 | Log serial and lot traceability in MES | Inspection | RNVA | 1 | 1 | N
Actuator and Head Assembly | ACT-02 | AUTOMATIC | 1 | Load actuator arms into precision docking fixture | Fixture Setup/Handling | VA | 1 | 10 | N
Actuator and Head Assembly | ACT-02 | MANUAL | 2 | Place read/write head suspension assemblies into fixture | Operation | VA | 1 | 25 | N
Actuator and Head Assembly | ACT-02 | MANUAL | 3 | Verify suspension torque / clamp seating | Inspection | RNVA | 1 | 10 | N
Actuator and Head Assembly | ACT-02 | MANUAL | 4 | Operator spot-check clamp alignment | Inspection | RNVA | 1 | 3 | N
Actuator and Head Assembly | ACT-03 | AUTOMATIC | 1 | Fine pick‑and‑place machine mounts heads to suspensions | Operation | VA | 1 | 10 | N
Actuator and Head Assembly | ACT-03 | AUTOMATIC | 2 | Automated vision inspect initial head placement | Inspection | RNVA | 1 | 5 | N
Actuator and Head Assembly | ACT-03 | MANUAL | 3 | Operator validate placement under microscope | Inspection | RNVA | 1 | 10 | N
Actuator and Head Assembly | ACT-03 | MANUAL | 4 | Minor adjustment of misaligned heads if flagged | Operation | RNVA | 1 | 3 | N
Actuator and Head Assembly | ACT-03 | MANUAL | 5 | Log placement batch in MES | Inspection | RNVA | 1 | 1 | N
Actuator and Head Assembly | ACT-04 | MANUAL | 1 | Precision head stack alignment on rails | Operation | VA | 1 | 25 | N
Actuator and Head Assembly | ACT-04 | MANUAL | 2 | Calibrate read/write head gap and skew manually | Operation | VA | 1 | 35 | N
Actuator and Head Assembly | ACT-04 | MANUAL | 3 | Document alignment parameters in MES | Inspection | RNVA | 1 | 3 | N
Actuator and Head Assembly | ACT-04 | MANUAL | 4 | Operator visual verification under microscope | Inspection | RNVA | 1 | 5 | N
Actuator and Head Assembly | ACT-04 | MANUAL | 5 | Spot-check electrical continuity of head connections | Inspection | RNVA | 1 | 5 | N
Actuator and Head Assembly | ACT-05 | AUTOMATIC | 1 | Servo trim / electrical continuity test | Operation | VA | 1 | 20 | N
Actuator and Head Assembly | ACT-05 | AUTOMATIC | 2 | Automated read/write self‑test sequence | Operation | VA | 1 | 30 | N
Actuator and Head Assembly | ACT-05 | MANUAL | 3 | Isolate failed assemblies for rework | Inspection | RNVA | 1 | 5 | N
Actuator and Head Assembly | ACT-05 | MANUAL | 4 | Log test results and yield in MES | Inspection | RNVA | 1 | 2 | N
Actuator and Head Assembly | ACT-06 | MANUAL | 1 | Final clean tip / lint removal (cleanroom) | Operation | RNVA | 1 | 5 | N
Actuator and Head Assembly | ACT-06 | MANUAL | 2 | Apply protective micro‑coat and cure | Operation | RNVA | 1 | 15 | N
Actuator and Head Assembly | ACT-06 | MANUAL | 3 | Visual inspection for contamination or residue | Inspection | RNVA | 1 | 3 | N
Actuator and Head Assembly | ACT-06 | MANUAL | 4 | Update MES and release to next stage | Inspection | RNVA | 1 | 1 | N
Actuator and Head Assembly | ACT-06 | MANUAL | 5 | Operator sign-off on batch completion | Inspection | RNVA | 1 | 0.5 | N
Spindle and Motor Assembly | SPN-01 | MANUAL | 1 | Retrieve spindle hub and platters from controlled buffer | Material Transfer | RNVA | 1 | 5 | N
Spindle and Motor Assembly | SPN-01 | MANUAL | 2 | Inspect spindle hub and platters for defects | Inspection | RNVA | 1 | 5 | N
Spindle and Motor Assembly | SPN-01 | MANUAL | 3 | Measure critical dimensions for flatness & thickness | Inspection | RNVA | 1 | 5 | N
Spindle and Motor Assembly | SPN-01 | MANUAL | 4 | Log serial numbers in MES | Inspection | RNVA | 1 | 1 | N
Spindle and Motor Assembly | SPN-02 | MANUAL | 1 | Mount platters onto spindle hub using alignment jig | Operation | VA | 1 | 15 | N
Spindle and Motor Assembly | SPN-02 | MANUAL | 2 | Insert spacers and clamps, torque to specification | Operation | VA | 1 | 10 | N
Spindle and Motor Assembly | SPN-02 | MANUAL | 3 | Verify axial and radial alignment of platters | Inspection | RNVA | 1 | 5 | N
Spindle and Motor Assembly | SPN-02 | MANUAL | 4 | Operator spot-check rotational freedom | Inspection | RNVA | 1 | 2 | N
Spindle and Motor Assembly | SPN-03 | MANUAL | 1 | Install spindle motor assembly onto chassis | Operation | VA | 1 | 15 | N
Spindle and Motor Assembly | SPN-03 | MANUAL | 2 | Connect motor wiring harness and sensors | Operation | VA | 1 | 10 | N
Spindle and Motor Assembly | SPN-03 | MANUAL | 3 | Perform initial low-speed rotation check | Inspection | RNVA | 1 | 5 | N
Spindle and Motor Assembly | SPN-03 | MANUAL | 4 | Log motor and chassis serials in MES | Inspection | RNVA | 1 | 1 | N
Spindle and Motor Assembly | SPN-04 | AUTOMATIC | 1 | High-speed spin test and balancing cycle | Operation | VA | 1 | 30 | N
Spindle and Motor Assembly | SPN-04 | AUTOMATIC | 2 | Automated vibration and axial runout measurement | Inspection | VA | 1 | 20 | N
Spindle and Motor Assembly | SPN-04 | MANUAL | 3 | Operator reviews flagged units for rework | Inspection | RNVA | 1 | 5 | N
Spindle and Motor Assembly | SPN-04 | MANUAL | 4 | Record test results & yield in MES | Inspection | RNVA | 1 | 1 | N
Spindle and Motor Assembly | SPN-04 | MANUAL | 5 | Minor cleaning of test jigs between batches | Maintenance | RNVA | 1 | 2 | N
Spindle and Motor Assembly | SPN-05 | MANUAL | 1 | Final clean of spindle and platters (cleanroom) | Operation | RNVA | 1 | 10 | N
Spindle and Motor Assembly | SPN-05 | MANUAL | 2 | Update MES and release assembly to next stage | Inspection | RNVA | 1 | 2 | N
Spindle and Motor Assembly | SPN-05 | MANUAL | 3 | Move spindle assemblies to storage rack | Material Transfer | RNVA | 1 | 5 | N
Spindle and Motor Assembly | SPN-05 | MANUAL | 4 | Operator spot-check for dust/particle contamination | Inspection | RNVA | 1 | 2 | N
Final HDD Assembly | HDD-01 | MANUAL | 1 | Retrieve actuator & head stack and spindle assembly from cleanroom buffer | Material Transfer | RNVA | 1 | 5 | N
Final HDD Assembly | HDD-01 | MANUAL | 2 | Inspect assemblies for damage or contamination | Inspection | RNVA | 1 | 5 | N
Final HDD Assembly | HDD-01 | MANUAL | 3 | Operator spot-check cleanroom compliance (gloves, airflow) | Inspection | RNVA | 1 | 2 | N
Final HDD Assembly | HDD-01 | MANUAL | 4 | Log serials and lot info in MES | Inspection | RNVA | 1 | 1 | N
Final HDD Assembly | HDD-02 | MANUAL | 1 | Install actuator & head stack onto spindle assembly | Operation | VA | 1 | 15 | N
Final HDD Assembly | HDD-02 | MANUAL | 2 | Align and secure actuator with precision jig | Operation | VA | 1 | 20 | N
Final HDD Assembly | HDD-02 | MANUAL | 3 | Visual inspection of head alignment under microscope | Inspection | RNVA | 1 | 5 | N
Final HDD Assembly | HDD-02 | MANUAL | 4 | Operator verifies torque on fixture clamps | Inspection | RNVA | 1 | 2 | N
Final HDD Assembly | HDD-02 | MANUAL | 5 | Log alignment batch in MES | Inspection | RNVA | 1 | 1 | N
Final HDD Assembly | HDD-03 | MANUAL | 1 | Attach PCB assembly and connectors to chassis | Operation | VA | 1 | 10 | N
Final HDD Assembly | HDD-03 | MANUAL | 2 | Verify electrical connections, grounding straps, EMI shields | Inspection | RNVA | 1 | 5 | N
Final HDD Assembly | HDD-03 | MANUAL | 3 | Log installation data in MES | Inspection | RNVA | 1 | 1 | N
Final HDD Assembly | HDD-03 | MANUAL | 4 | Operator spot-check connector seating | Inspection | RNVA | 1 | 2 | N
Final HDD Assembly | HDD-04 | MANUAL | 1 | Seal HDD enclosure in cleanroom environment | Operation | VA | 1 | 15 | N
Final HDD Assembly | HDD-04 | MANUAL | 2 | Apply torque to cover screws and check gasket seating | Operation | VA | 1 | 10 | N
Final HDD Assembly | HDD-04 | MANUAL | 3 | Perform visual cleanroom inspection for contamination | Inspection | RNVA | 1 | 5 | N
Final HDD Assembly | HDD-04 | MANUAL | 4 | Log enclosure seal batch in MES | Inspection | RNVA | 1 | 1 | N
Final HDD Assembly | HDD-04 | MANUAL | 5 | Operator final sign-off | Inspection | RNVA | 1 | 1 | N
Final HDD Assembly | HDD-05 | AUTOMATIC | 1 | Spin test, vibration, and read/write functional test | Operation | VA | 1 | 25 | N
Final HDD Assembly | HDD-05 | AUTOMATIC | 2 | Thermal stress cycling and monitoring | Inspection | VA | 1 | 20 | N
Final HDD Assembly | HDD-05 | MANUAL | 3 | Operator reviews flagged units, isolates for rework | Inspection | RNVA | 1 | 5 | N
Final HDD Assembly | HDD-05 | MANUAL | 4 | Log functional test results in MES | Inspection | RNVA | 1 | 1 | N
Final HDD Assembly | HDD-05 | MANUAL | 5 | Quick visual check for unexpected artifacts (dust, scratches) | Inspection | RNVA | 1 | 2 | N
Final HDD Assembly | HDD-06 | MANUAL | 1 | Final clean and lint removal before storage | Operation | RNVA | 1 | 5 | N
Final HDD Assembly | HDD-06 | MANUAL | 2 | Update MES with final assembly completion | Inspection | RNVA | 1 | 1 | N
Final HDD Assembly | HDD-06 | MANUAL | 3 | Move finished HDD to finished goods rack | Material Transfer | RNVA | 1 | 5 | N
Final HDD Assembly | HDD-06 | MANUAL | 4 | Operator spot-check batch labeling and rack placement | Inspection | RNVA | 1 | 2 | N
Final HDD Assembly | HDD-06 | MANUAL | 5 | Record operator sign-off for batch completion | Inspection | RNVA | 1 | 1 | N
Testing and QA | QA-01 | AUTOMATIC | 1 | Load finished HDD into burn-in/test chamber | Material Transfer | VA | 1 | 5 | N
Testing and QA | QA-01 | AUTOMATIC | 2 | Execute high-temperature continuous read/write burn-in cycle | Operation | VA | 1 | 20 | N
Testing and QA | QA-01 | AUTOMATIC | 3 | Monitor automated logs for early failures | Inspection | RNVA | 1 | 2 | N
Testing and QA | QA-01 | MANUAL | 4 | Operator spot-check chamber setup and connections | Inspection | RNVA | 1 | 1 | N
Testing and QA | QA-01 | MANUAL | 5 | Log burn-in batch and serials in MES | Inspection | RNVA | 1 | 1 | N
Testing and QA | QA-02 | AUTOMATIC | 1 | Perform read/write speed verification and seek-time test | Operation | VA | 1 | 10 | N
Testing and QA | QA-02 | AUTOMATIC | 2 | Run vibration and acoustic noise testing | Inspection | VA | 1 | 10 | N
Testing and QA | QA-02 | MANUAL | 3 | Operator reviews flagged performance units | Inspection | RNVA | 1 | 5 | N
Testing and QA | QA-02 | MANUAL | 4 | Record test results and yield in MES | Inspection | RNVA | 1 | 1 | N
Testing and QA | QA-03 | AUTOMATIC | 1 | Automated surface and enclosure inspection (AOI) | Inspection | VA | 1 | 10 | N
Testing and QA | QA-03 | MANUAL | 2 | Final visual and cleanroom inspection for contaminants | Inspection | RNVA | 1 | 5 | N
Testing and QA | QA-03 | MANUAL | 3 | Update MES with QA completion and release to finished goods | Inspection | RNVA | 1 | 1 | N
Testing and QA | QA-03 | MANUAL | 4 | Operator spot-check enclosure seals and labeling | Inspection | RNVA | 1 | 1 | N
Testing and QA | QA-04 | MANUAL | 1 | Unload HDDs from test racks to finished goods storage | Material Transfer | RNVA | 1 | 5 | N
Testing and QA | QA-04 | MANUAL | 2 | Final documentation and labeling for shipment | Inspection | RNVA | 1 | 5 | N
Testing and QA | QA-04 | MANUAL | 3 | Move units to shipping staging area | Material Transfer | RNVA | 1 | 5 | N
Testing and QA | QA-04 | MANUAL | 4 | Operator verifies batch counts and staging location | Inspection | RNVA | 1 | 2 | N
Testing and QA | QA-04 | MANUAL | 5 | Log shipment-ready batch in MES | Inspection | RNVA | 1 | 1 | N